## bus
id | name | vn_kv | type | zone | in_service
0 | Bus 1 | 20 |  | 1
1 | Bus 2 | 0.4 |  | 2
2 | Bus 3 | 0.4 |  | 2

## line
name | from_bus | to_bus | length_km | r_ohm_per_km | x_ohm_per_km | c_nf_per_km | max_i_ka | parallel | type | r0_ohm_per_km | x0_ohm_per_km | c0_nf_per_km | g_us_per_km | df | std_type | in_service
Line | 1 | 2 | 0.1 | 0.642 | 0.083 | 210 | 0.142 |  |  | 0.642 | 0.083 | 210 | 0

## switch
name | bus | element | et | closed | type | z_ohm | in_ka | in_service

## trafo
name | hv_bus | lv_bus | sn_mva | vn_hv_kv | vn_lv_kv | vk_percent | vkr_percent | pfe_kw | i0_percent | vector_group | vk0_percent | vkr0_percent | mag0_percent | mag0_rx | si0_hv_partial | shift_degree | tap_changer_type | tap_side | tap_neutral | tap_min | tap_max | tap_step_percent | tap_step_degree | tap_pos | tap_phase_shifter | parallel | std_type | df | in_service
Trafo | 0 | 1 | 0.4 | 20 | 0.4 | 6 | 1.425 | 1.35 | 0.3375 | Dyn | 6 | 1.425 | 1.35 | 0.3375 | 0 | 0

## ext_grid
name | bus | vm_pu | va_degree | slack_weight | s_sc_max_mva | s_sc_min_mva | rx_min | rx_max | r0x0_max | x0x_max | in_service
ext_grid | 0 | 1.2 |  |  | 100 |  |  | 0.1 | 0.1 | 0.1

## sgen
name | bus | p_mw | q_mvar | sn_mva | scaling | type | k | rx | current_source | in_service | profile_mapping

## load
name | bus | p_mw | q_mvar | scaling | sn_mva | in_service | type | profile_mapping
load_0 | 2 | 0.1 | 0.05 |  |  |  |  | 0